## About
MPIiFP Maximum Percentage Increase in Fuel Production | Delaware | 2024-01-03
Source: | none needed for U.S.
Notes
This variable allows you to specify a cap on how much fuel production
may increase in response to policies.
This can reflect physical constraints on production, such as limited
technically recoverable oil deposits.
For the U.S., we do not wish to impose a cap,
so we pick an arbitrarily high percentage.

## MPIiFP
Max Percentage Increase (dimensionless) | 2017 | 2018 | 2019 | 2020 | 2021 | 2022 | 2023 | 2024 | 2025 | 2026 | 2027 | 2028 | 2029 | 2030 | 2031 | 2032 | 2033 | 2034 | 2035 | 2036 | 2037 | 2038 | 2039 | 2040 | 2041 | 2042 | 2043 | 2044 | 2045 | 2046 | 2047 | 2048 | 2049 | 2050
electricity (not used in this variable) | 0 | 0 | 0 | 0 | 0 | 0 | 0 | 0 | 0 | 0 | 0 | 0 | 0 | 0 | 0 | 0 | 0 | 0 | 0 | 0 | 0 | 0 | 0 | 0 | 0 | 0 | 0 | 0 | 0 | 0 | 0 | 0 | 0 | 0
hard coal | 100 | 100 | 100 | 100 | 100 | 100 | 100 | 100 | 100 | 100 | 100 | 100 | 100 | 100 | 100 | 100 | 100 | 100 | 100 | 100 | 100 | 100 | 100 | 100 | 100 | 100 | 100 | 100 | 100 | 100 | 100 | 100 | 100 | 100
natural gas | 100 | 100 | 100 | 100 | 100 | 100 | 100 | 100 | 100 | 100 | 100 | 100 | 100 | 100 | 100 | 100 | 100 | 100 | 100 | 100 | 100 | 100 | 100 | 100 | 100 | 100 | 100 | 100 | 100 | 100 | 100 | 100 | 100 | 100
nuclear | 100 | 100 | 100 | 100 | 100 | 100 | 100 | 100 | 100 | 100 | 100 | 100 | 100 | 100 | 100 | 100 | 100 | 100 | 100 | 100 | 100 | 100 | 100 | 100 | 100 | 100 | 100 | 100 | 100 | 100 | 100 | 100 | 100 | 100
hydro (is not a fuel) | 0 | 0 | 0 | 0 | 0 | 0 | 0 | 0 | 0 | 0 | 0 | 0 | 0 | 0 | 0 | 0 | 0 | 0 | 0 | 0 | 0 | 0 | 0 | 0 | 0 | 0 | 0 | 0 | 0 | 0 | 0 | 0 | 0 | 0
wind (is not a fuel) | 0 | 0 | 0 | 0 | 0 | 0 | 0 | 0 | 0 | 0 | 0 | 0 | 0 | 0 | 0 | 0 | 0 | 0 | 0 | 0 | 0 | 0 | 0 | 0 | 0 | 0 | 0 | 0 | 0 | 0 | 0 | 0 | 0 | 0
solar (is not a fuel) | 0 | 0 | 0 | 0 | 0 | 0 | 0 | 0 | 0 | 0 | 0 | 0 | 0 | 0 | 0 | 0 | 0 | 0 | 0 | 0 | 0 | 0 | 0 | 0 | 0 | 0 | 0 | 0 | 0 | 0 | 0 | 0 | 0 | 0
biomass | 100 | 100 | 100 | 100 | 100 | 100 | 100 | 100 | 100 | 100 | 100 | 100 | 100 | 100 | 100 | 100 | 100 | 100 | 100 | 100 | 100 | 100 | 100 | 100 | 100 | 100 | 100 | 100 | 100 | 100 | 100 | 100 | 100 | 100
petroleum gasoline | 100 | 100 | 100 | 100 | 100 | 100 | 100 | 100 | 100 | 100 | 100 | 100 | 100 | 100 | 100 | 100 | 100 | 100 | 100 | 100 | 100 | 100 | 100 | 100 | 100 | 100 | 100 | 100 | 100 | 100 | 100 | 100 | 100 | 100
petroleum diesel | 100 | 100 | 100 | 100 | 100 | 100 | 100 | 100 | 100 | 100 | 100 | 100 | 100 | 100 | 100 | 100 | 100 | 100 | 100 | 100 | 100 | 100 | 100 | 100 | 100 | 100 | 100 | 100 | 100 | 100 | 100 | 100 | 100 | 100
biofuel gasoline | 100 | 100 | 100 | 100 | 100 | 100 | 100 | 100 | 100 | 100 | 100 | 100 | 100 | 100 | 100 | 100 | 100 | 100 | 100 | 100 | 100 | 100 | 100 | 100 | 100 | 100 | 100 | 100 | 100 | 100 | 100 | 100 | 100 | 100
biofuel diesel | 100 | 100 | 100 | 100 | 100 | 100 | 100 | 100 | 100 | 100 | 100 | 100 | 100 | 100 | 100 | 100 | 100 | 100 | 100 | 100 | 100 | 100 | 100 | 100 | 100 | 100 | 100 | 100 | 100 | 100 | 100 | 100 | 100 | 100
jet fuel or kerosene | 100 | 100 | 100 | 100 | 100 | 100 | 100 | 100 | 100 | 100 | 100 | 100 | 100 | 100 | 100 | 100 | 100 | 100 | 100 | 100 | 100 | 100 | 100 | 100 | 100 | 100 | 100 | 100 | 100 | 100 | 100 | 100 | 100 | 100
heat (not used in this variable) | 0 | 0 | 0 | 0 | 0 | 0 | 0 | 0 | 0 | 0 | 0 | 0 | 0 | 0 | 0 | 0 | 0 | 0 | 0 | 0 | 0 | 0 | 0 | 0 | 0 | 0 | 0 | 0 | 0 | 0 | 0 | 0 | 0 | 0
geothermal (is not a fuel) | 0 | 0 | 0 | 0 | 0 | 0 | 0 | 0 | 0 | 0 | 0 | 0 | 0 | 0 | 0 | 0 | 0 | 0 | 0 | 0 | 0 | 0 | 0 | 0 | 0 | 0 | 0 | 0 | 0 | 0 | 0 | 0 | 0 | 0
lignite | 100 | 100 | 100 | 100 | 100 | 100 | 100 | 100 | 100 | 100 | 100 | 100 | 100 | 100 | 100 | 100 | 100 | 100 | 100 | 100 | 100 | 100 | 100 | 100 | 100 | 100 | 100 | 100 | 100 | 100 | 100 | 100 | 100 | 100
crude oil | 100 | 100 | 100 | 100 | 100 | 100 | 100 | 100 | 100 | 100 | 100 | 100 | 100 | 100 | 100 | 100 | 100 | 100 | 100 | 100 | 100 | 100 | 100 | 100 | 100 | 100 | 100 | 100 | 100 | 100 | 100 | 100 | 100 | 100
heavy fuel oil | 100 | 100 | 100 | 100 | 100 | 100 | 100 | 100 | 100 | 100 | 100 | 100 | 100 | 100 | 100 | 100 | 100 | 100 | 100 | 100 | 100 | 100 | 100 | 100 | 100 | 100 | 100 | 100 | 100 | 100 | 100 | 100 | 100 | 100
LPG propane or butane | 100 | 100 | 100 | 100 | 100 | 100 | 100 | 100 | 100 | 100 | 100 | 100 | 100 | 100 | 100 | 100 | 100 | 100 | 100 | 100 | 100 | 100 | 100 | 100 | 100 | 100 | 100 | 100 | 100 | 100 | 100 | 100 | 100 | 100
municipal solid waste | 100 | 100 | 100 | 100 | 100 | 100 | 100 | 100 | 100 | 100 | 100 | 100 | 100 | 100 | 100 | 100 | 100 | 100 | 100 | 100 | 100 | 100 | 100 | 100 | 100 | 100 | 100 | 100 | 100 | 100 | 100 | 100 | 100 | 100
hydrogen | 100 | 100 | 100 | 100 | 100 | 100 | 100 | 100 | 100 | 100 | 100 | 100 | 100 | 100 | 100 | 100 | 100 | 100 | 100 | 100 | 100 | 100 | 100 | 100 | 100 | 100 | 100 | 100 | 100 | 100 | 100 | 100 | 100 | 100