## About
BGBSC BAU Global Battery Storage Capacity | Delaware | 2024-01-11
Sources: | Grid batteries through 2030
Bloomberg
2020
New Energy Outlook 2020
https://about.bnef.com/new-energy-outlook/
Executive Summary
Figure 3
EV sales
Bloomberg
2020
Electric Vehicle Outlook 2022
https://bnef.turtl.co/story/evo-2022/page/4/1?teaser=yes
Executive Summary
EV Battery Production Capacity in 2030
McKinsey
2023
Battery 2030: Resilient, sustainable, and circular
https://www.mckinsey.com/industries/automotive-and-assembly/our-insights/battery-2030-resilient-sustainable-and-circular
Exhibit 1
Notes: | We use projected battery production in 2030 and scale linearly between now and 2030
Beyond 2030 we use estimated BEV sales to scale annual battery capacity growth, using approximate
data from the BNEF EVO.

## Grid Battery Storage
*Online piexel ruler used to read BENF figure.
Pixels per 500 GWh | 42
| 2020 | 2025 | 2030 | 2035 | 2040 | 2045 | 2050
Number of pixels | 2 | 13 | 48 | 96 | 170 | 270 | 365
MWh storage | 23809.5238 | 154761.9048 | 571428.5714 | 1142857.1429 | 2023809.5238 | 3214285.7143 | 4345238.0952
Interpolated | 2019 | 2020 | 2021 | 2022 | 2023 | 2024 | 2025 | 2026 | 2027 | 2028 | 2029 | 2030 | 2031 | 2032 | 2033 | 2034 | 2035 | 2036 | 2037 | 2038 | 2039 | 2040 | 2041 | 2042 | 2043 | 2044 | 2045 | 2046 | 2047 | 2048 | 2049 | 2050

## EV Batteries
BNEF Data
BNEF - Long-Term Electric Vehicle Outlook 2017 | 2017 | 2018 | 2019 | 2020 | 2021 | 2022 | 2023 | 2024 | 2025 | 2026 | 2027 | 2028 | 2029 | 2030 | 2031 | 2032 | 2033 | 2034 | 2035 | 2036 | 2037 | 2038 | 2039 | 2040 | 2041 | 2042 | 2043 | 2044 | 2045 | 2046 | 2047 | 2048 | 2049 | 2050
Global EV Li-Ion Battery Demand (GWh) |  |  | 230 | 490.9091 | 751.8182 | 1012.7273 | 1273.6364 | 1534.5455 | 1795.4545 | 2056.3636 | 2317.2727 | 2578.1818 | 2839.0909 | 3100 | 3424.7906 | 3746.5014 | 4059.9053 | 4360.3138 | 4643.8346 | 4907.5316 | 5149.4794 | 5368.7218 | 5565.1599 | 5739.3965 | 5892.5637 | 6026.1555 | 6141.8794 | 6241.534 | 6326.916 | 6399.7527 | 6461.6587 | 6514.1106 | 6558.4355 | 6595.8099
New EV Sales (Number of Vehicles) | 1210000
New EV Sales, Extrapolated (Number of Vehicles) | 3182095.1027 | 4428712.3967 | 5877595.2912 | 7551143.5427 | 9470428.4051 | 11653614.7867 | 14114063.3234 | 16858218.6102 | 19883476.8021 | 23176312.7734 | 26711008.2906 | 30449326.9498 | 34341402.9493 | 38327942.7039 | 42343605.7401 | 46321190.3027 | 50196070.7789 | 53910276.6162 | 57415685.3462 | 60675997.3181 | 63667403.8659 | 66378083.8807 | 68806815.46 | 70961051.1173 | 72854788.1397 | 74506497.9714 | 75937290.6102 | 77169405.7627 | 78225055.5021 | 79125597.8473 | 79890995.3451 | 80539502.8164 | 81087528.7455 | 81549620.8954
| 1210000 |  |  |  |  | 10600000 |  |  | 21000000 |  |  |  |  | 40000000 |  |  |  |  | 55000000 |  |  |  |  | 72000000
| 3182095.1027 | 4428712.3967 | 5877595.2912 | 7551143.5427 | 9470428.4051 | 11653614.7867 | 14114063.3234 | 16858218.6102 | 19883476.8021 | 23176312.7734 | 26711008.2906 | 30449326.9498 | 34341402.9493 | 38327942.7039 | 42343605.7401 | 46321190.3027 | 50196070.7789 | 53910276.6162 | 57415685.3462 | 60675997.3181 | 63667403.8659 | 66378083.8807 | 68806815.46 | 70961051.1173 | 72854788.1397 | 74506497.9714 | 75937290.6102 | 77169405.7627 | 78225055.5021 | 79125597.8473 | 79890995.3451 | 80539502.8164 | 81087528.7455 | 81549620.8954
[6 empty] | 2019 | 2020 | 2021 | 2022 | 2023 | 2024 | 2025 | 2026 | 2027 | 2028 | 2029 | 2030 | 2031 | 2032 | 2033 | 2034 | 2035 | 2036 | 2037 | 2038 | 2039 | 2040
[5 empty] | Number of pixels | 19 | 14 | 20 | 31 | 43 | 56 | 68 | 83 | 109 | 137 | 168 | 204 | 234 | 267 | 293 | 318 | 341 | 362 | 379 | 395 | 413 | 433
[5 empty] | Pixels per 10 million | 2019: 80
The table below is from BNEF's Long-Term Electric Vehicle Outlook 2020. This full report is behind a paywall, but the Executive Summary is available for download. BNEF only has data on the annual demand for Li-ion batteries for EVs, not the cumulative stock of EV battery storage. But, this data can be used to estimate the stock of EV battery storage in place (i.e., you could model EV retirements and stock changes from this data). It is important to note that BNEF has one of the most aggressive EV forecasts right now, and therefore their estimates of EV battery demand are also likely to be on the higher end of the spectrum.
The table below is from BNEF's Long-Term Electric Vehicle Outlook 2020. This full report is behind a paywall, but the Executive Summary is available for download. BNEF only has data on the annual demand for Li-ion batteries for EVs, not the cumulative stock of EV battery storage. But, this data can be used to estimate the stock of EV battery storage in place (i.e., you could model EV retirements and stock changes from this data). It is important to note that BNEF has one of the most aggressive EV forecasts right now, and therefore their estimates of EV battery demand are also likely to be on the higher end of the spectrum.

## EV Sigmoid Fitting
Sigmoid Fitting |  |  | x | y | ycalc
min | 104988.7527 | <- named cell "min" | 2019 | 230000 | 278783.702 | Procedure
max | 4569491.3135 | <- named cell "max" | 2020 | 490909.0909 | 328267.4565 | (1) Paste data into the x and y column.
ec50 | 2031.2312 | <- named cell "ec_50" | 2021 | 751818.1818 | 390901.6265 | (2) Enter the initial values into the min/max/n/ec50 parameters.
k | 0.26214 |  | 2022 | 1012727.2727 | 469595.4832 | (3) Start Excel Solver (Tools > Solver)
|  |  | 2023 | 1273636.3636 | 567551.1507 | (4) Set "Target cell" to "B7" (Sum of squared residuals).
SSR | 1.2561e+14 |  | 2024 | 1534545.4545 | 688080.8828 | (5) Set "equall to" section to "Value of 0".
|  |  | 2025 | 1795454.5455 | 834293.5752 | (6) Add constraints like EC50>0 by clicking "Add". Add other constraints if necessary.
|  |  | 2026 | 2056363.6364 | 1008633.944 | (7) Click "Solve" to perform fitting.
FUN | min+(max-min)/(1+10^(n*(log10(x)-log10(ec_50)))) |  | 2027 | 2317272.7273 | 1212295.4354 | (8) Close the solver window and check the graph to see if the calculated curve fitted well.
|  |  | 2028 | 2578181.8182 | 1444589.7392
|  |  | 2029 | 2839090.9091 | 1702427.8234 | See the following reference for details.
|  |  | 2030 | 3100000 | 1980113.8134 | Kemmer G. nd Keller S. (2010) Nonlinear least-squares data fitting in Excel spreadsheets. Nat. Protocols 5, 267–281.
|  |  | 2031 | 0 | 2269626.0525
|  |  | 2032 | 0 | 2561433.0746
|  |  | 2033 | 0 | 2845699.7624
|  |  | 2034 | 0 | 3113575.721
|  |  | 2035 | 0 | 3358221.5159
|  |  | 2036 | 0 | 3575342.1035
|  |  | 2037 | 0 | 3763189.6578
|  |  | 2038 | 0 | 3922163.6312
|  |  | 2039 | 0 | 4054208.6166
|  |  | 2040 | 0 | 4162192.4631
|  |  | 2041 |  | 4249381.2189
|  |  | 2042 |  | 4319057.8987
|  |  | 2043 |  | 4374282.7762
|  |  | 2044 |  | 4417768.0756
|  |  | 2045 |  | 4451833.4089
|  |  | 2046 |  | 4478411.8204
|  |  | 2047 |  | 4499083.5324
|  |  | 2048 |  | 4515121.8487
|  |  | 2049 |  | 4527541.6462
|  |  | 2050 |  | 4537145.1568

## Calculations
For grid batteries, we will use BNEF NEO numbers and curve fit to extrapolate
for years 2014-2050. We assume no grid batteries retire during the model
run, so installed capacity equals cumulative capacity.
| 2019 | 2020 | 2021 | 2022 | 2023 | 2024 | 2025 | 2026 | 2027 | 2028 | 2029 | 2030 | 2031 | 2032 | 2033 | 2034 | 2035 | 2036 | 2037 | 2038 | 2039 | 2040 | 2041 | 2042 | 2043 | 2044 | 2045 | 2046 | 2047 | 2048 | 2049 | 2050
Grid battery capacity (MWh) | 23809.5238 | 23809.5238 | 50000 | 76190.4762 | 102380.9524 | 128571.4286 | 154761.9048 | 238095.2381 | 321428.5714 | 404761.9048 | 488095.2381 | 571428.5714 | 685714.2857 | 800000 | 914285.7143 | 1028571.4286 | 1142857.1429 | 1319047.619 | 1495238.0952 | 1671428.5714 | 1847619.0476 | 2023809.5238 | 2261904.7619 | 2500000 | 2738095.2381 | 2976190.4762 | 3214285.7143 | 3440476.1905 | 3666666.6667 | 3892857.1429 | 4119047.619 | 4345238.0952
For Evs, we use Bloomberg New Energy Finance's numbers. This assumes an aggressive rate of EV deployment,
which matches usual EPS model behavior in the United States and other EPS regions we've tested.
| 2019 | 2020 | 2021 | 2022 | 2023 | 2024 | 2025 | 2026 | 2027 | 2028 | 2029 | 2030 | 2031 | 2032 | 2033 | 2034 | 2035 | 2036 | 2037 | 2038 | 2039 | 2040 | 2041 | 2042 | 2043 | 2044 | 2045 | 2046 | 2047 | 2048 | 2049 | 2050
EV battery new sales (MWh) | 230000 | 490909.0909 | 751818.1818 | 1012727.2727 | 1273636.3636 | 1534545.4545 | 1795454.5455 | 2056363.6364 | 2317272.7273 | 2578181.8182 | 2839090.9091 | 3100000
EV battery new sales, extrapolated 2031-2040 (GWh) | [12 empty] | 3424790.5975 | 3746501.3723 | 4059905.3442 | 4360313.8003 | 4643834.5504 | 4907531.6445 | 5149479.4153 | 5368721.7605 | 5565159.8515 | 5739396.4545
EV battery new sales, extrapolated 2041-2050 (GWh) | [22 empty] | 5892563.6833 | 6026155.5256 | 6141879.3779 | 6241534.0086 | 6326915.9509 | 6399752.6614 | 6461658.7299 | 6514110.6232 | 6558435.475 | 6595809.922
| 2018 | 2019 | 2020 | 2021 | 2022 | 2023 | 2024 | 2025 | 2026 | 2027 | 2028 | 2029 | 2030 | 2031 | 2032 | 2033 | 2034 | 2035 | 2036 | 2037 | 2038 | 2039 | 2040 | 2041 | 2042 | 2043 | 2044 | 2045 | 2046 | 2047 | 2048 | 2049 | 2050
EV battery cap, cumulative (MWh) | 2500000 | 2730000 | 3220909.0909 | 3972727.2727 | 4985454.5455 | 6259090.9091 | 7793636.3636 | 9589090.9091 | 11645454.5455 | 13962727.2727 | 16540909.0909 | 19380000 | 22480000 | 25904790.5975 | 29651291.9698 | 33711197.314 | 38071511.1144 | 42715345.6647 | 47622877.3092 | 52772356.7245 | 58141078.485 | 63706238.3365 | 69445634.791 | 75338198.4744 | 81364354 | 87506233.3779 | 93747767.3865 | 100074683.3374 | 106474435.9988 | 112936094.7287 | 119450205.3518 | 126008640.8268 | 132604450.7488
Sum-of-series multiplier for years prior to 2019 (GWh) | 2500

## SYGBSC
2020
Global battery cap (MWh) | 3244718.6147

## BGBSC
| 2021 | 2022 | 2023 | 2024 | 2025 | 2026 | 2027 | 2028 | 2029 | 2030 | 2031 | 2032 | 2033 | 2034 | 2035 | 2036 | 2037 | 2038 | 2039 | 2040 | 2041 | 2042 | 2043 | 2044 | 2045 | 2046 | 2047 | 2048 | 2049 | 2050
Global battery cap (MWh) | 4022727.2727 | 5061645.0216 | 6361471.8615 | 7922207.7922 | 9743852.8139 | 11883549.7835 | 14284155.8442 | 16945670.9957 | 19868095.2381 | 23051428.5714 | 26590504.8832 | 30451291.9698 | 34625483.0283 | 39100082.5429 | 43858202.8076 | 48941924.9282 | 54267594.8197 | 59812507.0565 | 65553857.3841 | 71469444.3149 | 77600103.2363 | 83864354 | 90244328.616 | 96723957.8627 | 103288969.0516 | 109914912.1893 | 116602761.3953 | 123343062.4947 | 130127688.4458 | 136949688.844